## Прокат
To get the calculator to work (use User Functions in formulas)
select Tools > Options > Security > Macro Security and then select medium or low level
Beam span: L = |  |  | 6 | m |  | Channel
Slope of roof: α= |  |  | 11.3 | º |  | 18У |  | K = | #VALUE!
Step. distance |  |  | 2 | m
Snow load: Sg = |  |  | 160 | kg/m²
Dead load q = |  |  | 24 | kg/m²
Num. of tens. bars => |  |  | 1 |  |  | (bars d=18...22 mm)
Safety factor for load n= |  |  | 1.4965
Design strength Ry = |  |  | 2350 | kg/sm²
Safety factor γс = |  |  | 0.95
Results:
Load per unit length (vert.) q = | [10 empty] | 386.8789 | kg/m
Load per unit length qx = | [10 empty] | 379.3791 | kg/m
Load per unit length qy = | [10 empty] | 75.8076 | kg/m
Beam Reaction Rx = | [10 empty] | 1.1381 | to
Stress σ = | [10 empty] | #VALUE! | kg/sm²
Overall stability factor (SNiP II-23-81*) φb = | [10 empty] | #VALUE! | (Jt = | 4.247 | sm3)
Crippling stress check σx =Mx /(Wx·φb· γс) = | [10 empty] | #VALUE! | kg/sm²
Beam deflection: y = | [10 empty] | 1.8689 | sm =L / | 321.0481
Beam weight: | [10 empty] | 97.8 | kg ( | 8.15 | kg/m² )
|  |  |  | Ceiling height Н = | 3 | м. | [6 empty] | Aesthetic limit for beam deflection (SNiP 2.01.07-85*) [y]=L/ | #VALUE!
Channel | h | b | s | t | A | P | Ix | Wx | Sx | i x | Iy | Wy | i y | yo
| sm | sm | sm | sm | sm2 | kg/m | sm4 | sm3 | sm3 | sm | sm4 | sm3 | sm | sm
18У | 18 | 7 | 0.51 | 0.87 | 20.7 | 16.3 | 1090 | 121 | 69.8 | 7.24 | 86 | 17 | 2.04 | 1.94
Hot-rolled steel channels GOST 8240-97
Channel | h | b | s | t | A | P | Ix | Wx | Sx | i x | Iy | Wy | i y | yo
| sm | sm | sm | sm | sm2 | kg/m | sm4 | sm3 | sm3 | sm | sm4 | sm3 | sm | sm
5У | 5 | 3.2 | 0.44 | 0.7 | 6.16 | 4.84 | 22.8 | 9.1 | 5.59 | 1.92 | 5.61 | 2.75 | 0.95 | 1.16
6,5У | 6.5 | 3.6 | 0.44 | 0.72 | 7.51 | 5.9 | 48.6 | 15 | 9 | 2.54 | 8.7 | 3.68 | 1.08 | 1.24
8У | 8 | 4 | 0.45 | 0.74 | 8.98 | 7.05 | 89.4 | 22.4 | 13.3 | 3.16 | 12.8 | 4.75 | 1.19 | 1.31
10У | 10 | 4.6 | 0.45 | 0.76 | 10.9 | 8.59 | 174 | 34.8 | 20.4 | 3.99 | 20.4 | 6.46 | 1.37 | 1.44
12У | 12 | 5.2 | 0.48 | 0.78 | 13.3 | 10.4 | 304 | 50.6 | 29.6 | 4.78 | 31.2 | 8.52 | 1.53 | 1.54
14У | 14 | 5.8 | 0.49 | 0.81 | 15.6 | 12.3 | 491 | 70.2 | 40.8 | 5.6 | 45.4 | 11 | 1.7 | 1.67
16У | 16 | 6.4 | 0.5 | 0.84 | 18.1 | 14.2 | 747 | 93.4 | 54.1 | 6.42 | 63.3 | 13.8 | 1.87 | 1.8
16aУ | 16 | 6.8 | 0.5 | 0.9 | 19.5 | 15.3 | 823 | 103 | 59.4 | 6.49 | 78.8 | 16.4 | 2.01 | 2
18У | 18 | 7 | 0.51 | 0.87 | 20.7 | 16.3 | 1090 | 121 | 69.8 | 7.24 | 86 | 17 | 2.04 | 1.94
18aУ | 18 | 7.4 | 0.51 | 0.93 | 22.2 | 17.4 | 1190 | 132 | 76.1 | 7.32 | 105 | 20 | 2.18 | 2.13
20У | 20 | 7.6 | 0.52 | 0.9 | 23.4 | 18.4 | 1520 | 152 | 87.8 | 8.07 | 113 | 20.5 | 2.2 | 2.07
22У | 22 | 8.2 | 0.54 | 0.95 | 26.7 | 21 | 2110 | 192 | 110 | 8.89 | 151 | 25.1 | 2.37 | 2.21
24У | 24 | 9 | 0.56 | 1 | 30.6 | 24 | 2900 | 242 | 139 | 9.73 | 208 | 31.6 | 2.6 | 2.42
27У | 27 | 9.5 | 0.6 | 1.05 | 35.2 | 27.7 | 4160 | 308 | 178 | 10.9 | 262 | 37.3 | 2.73 | 2.47
30У | 30 | 10 | 0.65 | 1.1 | 40.5 | 31.8 | 5810 | 387 | 224 | 12 | 327 | 43.6 | 2.84 | 2.52
33У | 33 | 10.5 | 0.7 | 1.17 | 46.5 | 36.5 | 7980 | 484 | 281 | 13.1 | 410 | 51.8 | 2.97 | 2.59
36У | 36 | 11 | 0.75 | 1.26 | 53.4 | 41.9 | 10820 | 601 | 350 | 14.2 | 513 | 61.7 | 3.1 | 2.68
40У | 40 | 11.5 | 0.8 | 1.35 | 61.5 | 48.3 | 15220 | 761 | 444 | 15.7 | 642 | 73.4 | 3.23 | 2.75
Channel parallel edges of flanges GOST 8240-97
Channel | h | b | s | t | A | P | Ix | Wx | Sx | i x | Iy | Wy | i y | yo
| sm | sm | sm | sm | sm2 | kg/m | sm4 | sm3 | sm3 | sm | sm4 | sm3 | sm | sm
5П | 5 | 3.2 | 0.44 | 0.7 | 6.16 | 4.84 | 22.8 | 9.1 | 5.61 | 1.92 | 5.95 | 2.99 | 0.98 | 1.21
6,5П | 6.5 | 3.6 | 0.44 | 0.72 | 7.51 | 5.9 | 48.8 | 15 | 9.02 | 2.55 | 9.35 | 4.06 | 1.12 | 1.29
8П | 8 | 4 | 0.45 | 0.74 | 8.98 | 7.05 | 89.8 | 22.5 | 13.3 | 3.16 | 13.9 | 5.31 | 1.24 | 1.38
10П | 10 | 4.6 | 0.45 | 0.76 | 10.9 | 8.59 | 175 | 34.9 | 20.5 | 3.99 | 22.6 | 7.37 | 1.44 | 1.53
12П | 12 | 5.2 | 0.48 | 0.78 | 13.3 | 10.4 | 305 | 50.8 | 29.7 | 4.79 | 34.9 | 9.84 | 1.62 | 1.66
14П | 14 | 5.8 | 0.49 | 0.81 | 15.6 | 12.3 | 493 | 70.4 | 40.9 | 5.61 | 51.5 | 12.9 | 1.81 | 1.82
16П | 16 | 6.4 | 0.5 | 0.84 | 18.1 | 14.2 | 750 | 93.8 | 54.3 | 6.44 | 72.8 | 16.4 | 2 | 1.97
16aП | 16 | 6.8 | 0.5 | 0.9 | 19.5 | 15.3 | 827 | 103 | 59.5 | 6.51 | 90.5 | 19.6 | 2.15 | 2.19
18П | 18 | 7 | 0.51 | 0.87 | 20.7 | 16.3 | 1090 | 121 | 70 | 7.26 | 100 | 20.6 | 2.2 | 2.14
18aП | 18 | 7.4 | 0.51 | 0.93 | 22.2 | 17.4 | 1200 | 133 | 76.3 | 7.34 | 123 | 24.3 | 2.35 | 2.36
20П | 20 | 7.6 | 0.52 | 0.9 | 23.4 | 18.4 | 1530 | 153 | 88 | 8.08 | 134 | 25.2 | 2.39 | 2.3
22П | 22 | 8.2 | 0.54 | 0.95 | 26.7 | 21 | 2120 | 193 | 111 | 8.9 | 178 | 31 | 2.58 | 2.47
24П | 24 | 9 | 0.56 | 1 | 30.6 | 24 | 2910 | 243 | 139 | 9.75 | 248 | 39.5 | 2.85 | 2.72
27П | 27 | 9.5 | 0.6 | 1.05 | 35.2 | 27.7 | 4180 | 310 | 178 | 10.9 | 314 | 46.7 | 2.99 | 2.78
30П | 30 | 10 | 0.65 | 1.1 | 40.5 | 31.8 | 5830 | 389 | 224 | 12 | 393 | 54.8 | 3.12 | 2.83
33П | 33 | 10.5 | 0.7 | 1.17 | 46.5 | 36.5 | 8010 | 486 | 281 | 13.1 | 491 | 64.6 | 3.25 | 2.9
36П | 36 | 11 | 0.75 | 1.26 | 53.4 | 41.9 | 10850 | 603 | 350 | 14.3 | 611 | 76.3 | 3.38 | 2.99
40П | 40 | 11.5 | 0.8 | 1.35 | 61.5 | 48.3 | 15260 | 763 | 445 | 15.8 | 760 | 89.9 | 3.51 | 3.05