## Maintenance Log - Detailed
Maintenance Log - Detailed
Asset ID | Asset Name | Location | Maintenance Type | Date Scheduled | Date Performed | Status | Description of Work Performed
ASSET001 | Industrial Pump Unit A3 | Plant Floor, Zone 4 | Predictive Maintenance | 2024-03-15 | 2024-03-17 | Completed | Cleaned impeller, replaced O-rings, checked alignment with laser tool. Vibration levels reduced by 68%.
ASSET005 | Conveyor Belt Drive System | Assembly Line B, Bay 12 | Preventive Maintenance | 2024-03-18 | 2024-03-19 | In Progress | Lubrication of roller bearings, tension adjustment, belt inspection. Scheduled completion: 2024-03-21.
ASSET011 | Hydraulic Press Control Panel | Maintenance Workshop, Room 7 | Cure & Repair | 2024-03-20 | - | Planned | Faulty relay replaced. Firmware update pending. Safety interlocks tested post-repair.
ASSET009 | Air Compressor Unit C7 | Utility Room, Level B | Corrective Maintenance | 2024-03-16 | 2024-03-16 | Closed | Scheduled repair after pressure drop alert. Replaced defective pressure switch and cleaned air filter.
ASSET002 | Electric Motor 14B | Extraction System, Vent Shaft 3 | Predictive Maintenance | 2024-03-15 | 2024-03-18 | Completed | Infrared thermography revealed overheating. Winding insulation inspected and reconditioned. No further action required.
ASSET013 | Control Valve Assembly X5 | Chemical Processing Line, Zone A2 | Preventive Maintenance | 2024-03-17 | - | Scheduled for 3/19/2024 (Planned) | Maintenance checklist pending. Valve calibration scheduled after shutdown window.