## Worksheet
Date | Asset/Equipment | Risk Identified | Risk Level (Low/Medium/High/Critical) | Potential Impact | Mitigation Strategy | Responsible Party | Action Taken | Next Review Date
2024-04-05 | Server Room HVAC Unit | Overheating during peak load | High | Equipment downtime, data loss risk | Add redundant cooling units and monitor temperature logs daily. | IT Operations Team | Installation of backup fans completed. | 2024-07-05
2024-04-12 | Primary Data Center Network Switch | Single point of failure in failover system | Critical | Complete network outages affecting operations. | Deploy dual-switch redundant configuration with automatic failover. | Cybersecurity & Network Team | Redundant switch setup implemented and tested. | 2024-10-12
2024-05-03 | Chemical Storage Cabinet | Improper labeling and storage | Medium | Potential chemical spill and safety hazard. | Conduct inventory audit, re-label all containers with safety data sheets. | Safety & Compliance Officer | All cabinets now properly labeled and logged in database. | 2024-08-03
2024-05-15 | Office Fire Suppression System | Outdated detection sensors in old wing | High | Fire outbreak could go undetected. | Replace aging sensors and conduct full system test. | Floor Maintenance & Safety Team | New sensors installed and tested; pass inspection report received. | 2024-11-15